## 2030
E-fuels synthesis
Fischer-Tropsch | FOM | 3 | %/year | Agora Energiewende (2018): The Future Cost of Electricity-Based Synthetic Fuels (https://www.agora-energiewende.de/en/publications/the-future-cost-of-electricity-based-synthetic-fuels-1/), section 6.3.2.1.
Fischer-Tropsch | VOM | 4.2 | EUR/MWh_FT | Danish Energy Agency, data_sheets_for_renewable_fuels.xlsx | 102 Hydrogen to Jet: Variable O&M
Fischer-Tropsch | capture rate | 0.9 | per unit | Assumption based on doi:10.1016/j.biombioe.2015.01.006
Fischer-Tropsch | carbondioxide-input | 0.33 | t_CO2/MWh_FT | DEA (2022): Technology Data for Renewable Fuels (https://ens.dk/en/our-services/projections-and-models/technology-data/technology-data-renewable-fuels), Hydrogen to Jet Fuel, Table 10 / pg. 267. | Input per 1t FT liquid fuels output, carbon efficiency increases with years (4.3, 3.9, 3.6, 3.3 t_CO2/t_FT from 2020-2050 with LHV 11.95 MWh_th/t_FT).
Fischer-Tropsch | efficiency | 0.8 | per unit | Agora Energiewende (2018): The Future Cost of Electricity-Based Synthetic Fuels (https://www.agora-energiewende.de/en/publications/the-future-cost-of-electricity-based-synthetic-fuels-1/), section 6.3.2.2.
Fischer-Tropsch | electricity-input | 0.01 | MWh_el/MWh_FT | DEA (2022): Technology Data for Renewable Fuels (https://ens.dk/en/our-services/projections-and-models/technology-data/technology-data-renewable-fuels), Hydrogen to Jet Fuel, Table 10 / pg. 267. | 0.005 MWh_el input per FT output, output increasing from 2020 to 2050 (0.65, 0.7, 0.73, 0.75 MWh liquid FT output).
Fischer-Tropsch | hydrogen-input | 1.42 | MWh_H2/MWh_FT | DEA (2022): Technology Data for Renewable Fuels (https://ens.dk/en/our-services/projections-and-models/technology-data/technology-data-renewable-fuels), Hydrogen to Jet Fuel, Table 10 / pg. 267. | 0.995 MWh_H2 per output, output increasing from 2020 to 2050 (0.65, 0.7, 0.73, 0.75 MWh liquid FT output).
Fischer-Tropsch | investment | 650711.26 | EUR/MW_FT | Agora Energiewende (2018): The Future Cost of Electricity-Based Synthetic Fuels (https://www.agora-energiewende.de/en/publications/the-future-cost-of-electricity-based-synthetic-fuels-1/), table 8: “Reference scenario”. | Well developed technology, no significant learning expected.
Fischer-Tropsch | lifetime | 20 | years | Danish Energy Agency, Technology Data for Renewable Fuels (04/2022), Data sheet “Methanol to Power”.
methanation | FOM | 3 | %/year | Agora Energiewende (2018): The Future Cost of Electricity-Based Synthetic Fuels (https://www.agora-energiewende.de/en/publications/the-future-cost-of-electricity-based-synthetic-fuels-1/), section 6.2.3.1
methanation | carbondioxide-input | 0.2 | t_CO2/MWh_CH4 | Götz et al. (2016): Renewable Power-to-Gas: A technological and economic review (https://doi.org/10.1016/j.renene.2015.07.066), Fig. 11 . | Additional H2 required for methanation process (2x H2 amount compared to stochiometric conversion).
methanation | efficiency | 0.8 | per unit | Palzer and Schaber thesis | from old pypsa cost assumptions
methanation | hydrogen-input | 1.28 | MWh_H2/MWh_CH4
methanation | investment | 628.6 | EUR/kW_CH4 | Agora Energiewende (2018): The Future Cost of Electricity-Based Synthetic Fuels (https://www.agora-energiewende.de/en/publications/the-future-cost-of-electricity-based-synthetic-fuels-1/), table 6: “Reference scenario”.
methanation | lifetime | 20 | years | Guesstimate. | Based on lifetime for methanolisation, Fischer-Tropsch plants.
methanolisation | FOM | 3 | %/year | Agora Energiewende (2018): The Future Cost of Electricity-Based Synthetic Fuels (https://www.agora-energiewende.de/en/publications/the-future-cost-of-electricity-based-synthetic-fuels-1/), section 6.3.2.1.
methanolisation | VOM | 6.27 | EUR/MWh_MeOH | Danish Energy Agency, data_sheets_for_renewable_fuels.xlsx | 98 Methanol from power: Variable O&M
methanolisation | capture rate | 0.9 | per unit | Assumption based on doi:10.1016/j.biombioe.2015.01.006
methanolisation | carbondioxide-input | 0.25 | t_CO2/MWh_MeOH | DECHEMA 2017: DECHEMA: Low carbon energy and feedstock for the European chemical industry (https://dechema.de/dechema_media/Downloads/Positionspapiere/Technology_study_Low_carbon_energy_and_feedstock_for_the_European_chemical_industry.pdf) , pg. 66.
methanolisation | electricity-input | 0.27 | MWh_e/MWh_MeOH | DECHEMA 2017: DECHEMA: Low carbon energy and feedstock for the European chemical industry (https://dechema.de/dechema_media/Downloads/Positionspapiere/Technology_study_Low_carbon_energy_and_feedstock_for_the_European_chemical_industry.pdf) , pg. 65.
methanolisation | heat-output | 0.1 | MWh_th/MWh_MeOH | DECHEMA 2017: DECHEMA: Low carbon energy and feedstock for the European chemical industry (https://dechema.de/dechema_media/Downloads/Positionspapiere/Technology_study_Low_carbon_energy_and_feedstock_for_the_European_chemical_industry.pdf) , pg. 65. | steam generation of 2 GJ/t_MeOH
methanolisation | hydrogen-input | 1.14 | MWh_H2/MWh_MeOH | DECHEMA 2017: DECHEMA: Low carbon energy and feedstock for the European chemical industry (https://dechema.de/dechema_media/Downloads/Positionspapiere/Technology_study_Low_carbon_energy_and_feedstock_for_the_European_chemical_industry.pdf) , pg. 64. | 189 kg_H2 per t_MeOH
methanolisation | investment | 650711.26 | EUR/MW_MeOH | Agora Energiewende (2018): The Future Cost of Electricity-Based Synthetic Fuels (https://www.agora-energiewende.de/en/publications/the-future-cost-of-electricity-based-synthetic-fuels-1/), table 8: “Reference scenario”. | Well developed technology, no significant learning expected.
methanolisation | lifetime | 20 | years | Danish Energy Agency, Technology Data for Renewable Fuels (04/2022), Data sheet “Methanol to Power”.
Hydrogen
electrolysis | FOM | 2 | %/year | Danish Energy Agency, data_sheets_for_renewable_fuels.xlsx | 86 AEC 100MW: Fixed O&M
electrolysis | efficiency | 0.68 | per unit | Danish Energy Agency, data_sheets_for_renewable_fuels.xlsx | 86 AEC 100MW: Hydrogen
electrolysis | efficiency-heat | 0.17 | per unit | Danish Energy Agency, data_sheets_for_renewable_fuels.xlsx | 86 AEC 100MW: - hereof recoverable for district heating
electrolysis | investment | 407.58 | EUR/kW_e | Danish Energy Agency, data_sheets_for_renewable_fuels.xlsx | 86 AEC 100MW: Specific investment
electrolysis | lifetime | 30 | years | Danish Energy Agency, data_sheets_for_renewable_fuels.xlsx | 86 AEC 100MW: Technical lifetime
digestible biomass to hydrogen | FOM | 4.25 | %/year | Zech et.al. DBFZ Report Nr. 19. Hy-NOW - Evaluierung der Verfahren und Technologien für die Bereitstellung von Wasserstoff auf Basis von Biomasse, DBFZ, 2014
digestible biomass to hydrogen | capture rate | 0.9 | per unit | Assumption based on doi:10.1016/j.biombioe.2015.01.006
digestible biomass to hydrogen | efficiency | 0.39 | per unit | Zech et.al. DBFZ Report Nr. 19. Hy-NOW - Evaluierung der Verfahren und Technologien für die Bereitstellung von Wasserstoff auf Basis von Biomasse, DBFZ, 2014
digestible biomass to hydrogen | investment | 3500 | EUR/kW_th | Zech et.al. DBFZ Report Nr. 19. Hy-NOW - Evaluierung der Verfahren und Technologien für die Bereitstellung von Wasserstoff auf Basis von Biomasse, DBFZ, 2014
solid biomass to hydrogen | FOM | 4.25 | %/year | Zech et.al. DBFZ Report Nr. 19. Hy-NOW - Evaluierung der Verfahren und Technologien für die Bereitstellung von Wasserstoff auf Basis von Biomasse, DBFZ, 2014
solid biomass to hydrogen | capture rate | 0.9 | per unit | Assumption based on doi:10.1016/j.biombioe.2015.01.006
solid biomass to hydrogen | efficiency | 0.56 | per unit | Zech et.al. DBFZ Report Nr. 19. Hy-NOW - Evaluierung der Verfahren und Technologien für die Bereitstellung von Wasserstoff auf Basis von Biomasse, DBFZ, 2014
solid biomass to hydrogen | investment | 3500 | EUR/kW_th | Zech et.al. DBFZ Report Nr. 19. Hy-NOW - Evaluierung der Verfahren und Technologien für die Bereitstellung von Wasserstoff auf Basis von Biomasse, DBFZ, 2014
hydrogen storage compressor | FOM | 4 | %/year | Based on Stöckl et al (2021): https://doi.org/10.48550/arXiv.2005.03464, table SI.4. | -
hydrogen storage compressor | compression-electricity-input | 0.05 | MWh_el/MWh_H2 | Based on Stöckl et al (2021): https://doi.org/10.48550/arXiv.2005.03464, table SI.4. | 1.707 kWh/kg.
hydrogen storage compressor | investment | 79.42 | EUR/kW_H2 | Based on Stöckl et al (2021): https://doi.org/10.48550/arXiv.2005.03464, table SI.4. | 2923 EUR/kg_H2. For a 206 kg/h compressor. Base CAPEX 40 528 EUR/kW_el with scale factor 0.4603. kg_H2 converted to MWh using LHV. Pressure range: 30 bar in, 250 bar out.
hydrogen storage compressor | lifetime | 15 | years | Based on Stöckl et al (2021): https://doi.org/10.48550/arXiv.2005.03464, table SI.4. | -
hydrogen storage tank type 1 | FOM | 2 | %/year | Based on Stöckl et al (2021): https://doi.org/10.48550/arXiv.2005.03464, table SI.9. | -
hydrogen storage tank type 1 | investment | 12.23 | EUR/kWh_H2 | Based on Stöckl et al (2021): https://doi.org/10.48550/arXiv.2005.03464, table SI.9. | 450 EUR/kg_H2 converted with LHV to MWh. For a type 1 hydrogen storage tank (steel, 15-250 bar). Currency year assumed 2020 for initial publication of reference; observe note in SI.4.3 that no currency year is explicitly stated in the reference.
hydrogen storage tank type 1 | lifetime | 20 | years | Based on Stöckl et al (2021): https://doi.org/10.48550/arXiv.2005.03464, table SI.9. | -
hydrogen storage tank type 1 | min_fill_level | 6 | % | Based on Stöckl et al (2021): https://doi.org/10.48550/arXiv.2005.03464, table SI.9. | -
hydrogen storage tank type 1 including compressor | FOM | 1.11 | %/year | Danish Energy Agency, technology_data_catalogue_for_energy_storage.xlsx | 151a Hydrogen Storage - Tanks: Fixed O&M
hydrogen storage tank type 1 including compressor | investment | 44.91 | EUR/kWh | Danish Energy Agency, technology_data_catalogue_for_energy_storage.xlsx | 151a Hydrogen Storage - Tanks: Specific investment
hydrogen storage tank type 1 including compressor | lifetime | 30 | years | Danish Energy Agency, technology_data_catalogue_for_energy_storage.xlsx | 151a Hydrogen Storage - Tanks: Technical lifetime
hydrogen storage underground | FOM | 0 | %/year | Danish Energy Agency, technology_data_catalogue_for_energy_storage.xlsx | 151c Hydrogen Storage - Caverns: Fixed O&M
hydrogen storage underground | VOM | 0 | EUR/MWh | Danish Energy Agency, technology_data_catalogue_for_energy_storage.xlsx | 151c Hydrogen Storage - Caverns: Variable O&M
hydrogen storage underground | investment | 2 | EUR/kWh | Danish Energy Agency, technology_data_catalogue_for_energy_storage.xlsx | 151c Hydrogen Storage - Caverns: Specific investment
hydrogen storage underground | lifetime | 100 | years | Danish Energy Agency, technology_data_catalogue_for_energy_storage.xlsx | 151c Hydrogen Storage - Caverns: Technical lifetime
CO2
direct air capture | FOM | 4.95 | %/year | Danish Energy Agency, technology_data_for_carbon_capture_transport_storage.xlsx | 403.a Direct air capture
direct air capture | compression-electricity-input | 0.15 | MWh/tCO2 | Danish Energy Agency, technology_data_for_carbon_capture_transport_storage.xlsx | 403.a Direct air capture
direct air capture | compression-heat-output | 0.2 | MWh/tCO2 | Danish Energy Agency, technology_data_for_carbon_capture_transport_storage.xlsx | 403.a Direct air capture
direct air capture | electricity-input | 0.4 | MWh_el/t_CO2 | Beuttler et al (2019): The Role of Direct Air Capture in Mitigation of Antropogenic Greenhouse Gas emissions (https://doi.org/10.3389/fclim.2019.00010), alternative: Breyer et al (2019). | 0.4 MWh based on Beuttler et al (2019) for Climeworks LT DAC, alternative value: 0.182 MWh based on Breyer et al (2019). Should already include electricity for water scrubbing and compression (high quality CO2 output).
direct air capture | heat-input | 1.6 | MWh_th/t_CO2 | Beuttler et al (2019): The Role of Direct Air Capture in Mitigation of Antropogenic Greenhouse Gas emissions (https://doi.org/10.3389/fclim.2019.00010), alternative: Breyer et al (2019). | Thermal energy demand. Provided via air-sourced heat pumps. 1.6 MWh based on Beuttler et al (2019) for Climeworks LT DAC, alternative value: 1.102 MWh based on Breyer et al (2019).
direct air capture | heat-output | 1 | MWh/tCO2 | Danish Energy Agency, technology_data_for_carbon_capture_transport_storage.xlsx | 403.a Direct air capture
direct air capture | investment | 6000000 | EUR/(tCO2/h) | Danish Energy Agency, technology_data_for_carbon_capture_transport_storage.xlsx | 403.a Direct air capture
direct air capture | lifetime | 20 | years | Danish Energy Agency, technology_data_for_carbon_capture_transport_storage.xlsx | 403.a Direct air capture
SMR CC | FOM | 5 | %/year | Danish Energy Agency | Technology data for renewable fuels, in pdf on table 3 p.311
SMR CC | capture_rate | 0.9 | EUR/MW_CH4 | IEA Global average levelised cost of hydrogen production by energy source and technology, 2019 and 2050 (2020), https://www.iea.org/data-and-statistics/charts/global-average-levelised-cost-of-hydrogen-production-by-energy-source-and-technology-2019-and-2050 | wide range: capture rates betwen 54%-90%
SMR CC | efficiency | 0.69 | per unit (in LHV) | IEA Global average levelised cost of hydrogen production by energy source and technology, 2019 and 2050 (2020), https://www.iea.org/data-and-statistics/charts/global-average-levelised-cost-of-hydrogen-production-by-energy-source-and-technology-2019-and-2050
SMR CC | investment | 572425.66 | EUR/MW_CH4 | Danish Energy Agency | Technology data for renewable fuels, in pdf on table 3 p.311
SMR CC | lifetime | 30 | years | IEA Global average levelised cost of hydrogen production by energy source and technology, 2019 and 2050 (2020), https://www.iea.org/data-and-statistics/charts/global-average-levelised-cost-of-hydrogen-production-by-energy-source-and-technology-2019-and-2050
biogas CC | CO2 stored | 0.09 | tCO2/MWh_th | Stoichiometric calculation, doi:10.1016/j.apenergy.2022.120016
biogas CC | FOM | 12.84 | %/year | Danish Energy Agency, data_sheets_for_renewable_fuels.xlsx | 81 Biogas Plant, Basic conf.: Total O&M
biogas CC | capture rate | 0.9 | per unit | Assumption based on doi:10.1016/j.biombioe.2015.01.006
biogas CC | efficiency | 1 | per unit | Assuming input biomass is already given in biogas output
biogas CC | investment | 1539.62 | EUR/kW | Danish Energy Agency, data_sheets_for_renewable_fuels.xlsx | 81 Biogas Plant, Basic conf.: Specific investment
biogas CC | lifetime | 20 | years | Danish Energy Agency, data_sheets_for_renewable_fuels.xlsx | 81 Biogas Plant, Basic conf.: Technical lifetime
biomass CHP capture | FOM | 3 | %/year | Danish Energy Agency, technology_data_for_carbon_capture_transport_storage.xlsx | 401.a Post comb - small CHP
biomass CHP capture | capture_rate | 0.9 | per unit | Danish Energy Agency, technology_data_for_carbon_capture_transport_storage.xlsx | 401.a Post comb - small CHP
biomass CHP capture | compression-electricity-input | 0.08 | MWh/tCO2 | Danish Energy Agency, technology_data_for_carbon_capture_transport_storage.xlsx | 401.a Post comb - small CHP
biomass CHP capture | compression-heat-output | 0.14 | MWh/tCO2 | Danish Energy Agency, technology_data_for_carbon_capture_transport_storage.xlsx | 401.a Post comb - small CHP
biomass CHP capture | electricity-input | 0.02 | MWh/tCO2 | Danish Energy Agency, technology_data_for_carbon_capture_transport_storage.xlsx | 401.a Post comb - small CHP
biomass CHP capture | heat-input | 0.72 | MWh/tCO2 | Danish Energy Agency, technology_data_for_carbon_capture_transport_storage.xlsx | 401.a Post comb - small CHP
biomass CHP capture | heat-output | 0.72 | MWh/tCO2 | Danish Energy Agency, technology_data_for_carbon_capture_transport_storage.xlsx | 401.a Post comb - small CHP
biomass CHP capture | investment | 2700000 | EUR/(tCO2/h) | Danish Energy Agency, technology_data_for_carbon_capture_transport_storage.xlsx | 401.a Post comb - small CHP
biomass CHP capture | lifetime | 25 | years | Danish Energy Agency, technology_data_for_carbon_capture_transport_storage.xlsx | 401.a Post comb - small CHP
cement capture | FOM | 3 | %/year | Danish Energy Agency, technology_data_for_carbon_capture_transport_storage.xlsx | 401.c Post comb - Cement kiln
cement capture | capture_rate | 0.9 | per unit | Danish Energy Agency, technology_data_for_carbon_capture_transport_storage.xlsx | 401.c Post comb - Cement kiln
cement capture | compression-electricity-input | 0.08 | MWh/tCO2 | Danish Energy Agency, technology_data_for_carbon_capture_transport_storage.xlsx | 401.c Post comb - Cement kiln
cement capture | compression-heat-output | 0.14 | MWh/tCO2 | Danish Energy Agency, technology_data_for_carbon_capture_transport_storage.xlsx | 401.c Post comb - Cement kiln
cement capture | electricity-input | 0.02 | MWh/tCO2 | Danish Energy Agency, technology_data_for_carbon_capture_transport_storage.xlsx | 401.c Post comb - Cement kiln
cement capture | heat-input | 0.72 | MWh/tCO2 | Danish Energy Agency, technology_data_for_carbon_capture_transport_storage.xlsx | 401.c Post comb - Cement kiln
cement capture | heat-output | 1.54 | MWh/tCO2 | Danish Energy Agency, technology_data_for_carbon_capture_transport_storage.xlsx | 401.c Post comb - Cement kiln
cement capture | investment | 2600000 | EUR/(tCO2/h) | Danish Energy Agency, technology_data_for_carbon_capture_transport_storage.xlsx | 401.c Post comb - Cement kiln
cement capture | lifetime | 25 | years | Danish Energy Agency, technology_data_for_carbon_capture_transport_storage.xlsx | 401.c Post comb - Cement kiln
central gas CHP CC | FOM | 3.32 | %/year | Danish Energy Agency, technology_data_for_el_and_dh.xlsx | 04 Gas turb. simple cycle, L: Fixed O&M
central gas CHP CC | VOM | 4.2 | EUR/MWh | Danish Energy Agency, technology_data_for_el_and_dh.xlsx | 04 Gas turb. simple cycle, L: Variable O&M
central gas CHP CC | c_b | 1 | 50oC/100oC | Danish Energy Agency, technology_data_for_el_and_dh.xlsx | 04 Gas turb. simple cycle, L: Cb coefficient
central gas CHP CC | efficiency | 0.41 | per unit | Danish Energy Agency, technology_data_for_el_and_dh.xlsx | 04 Gas turb. simple cycle, L: Electricity efficiency, annual average
central gas CHP CC | investment | 560 | EUR/kW | Danish Energy Agency, technology_data_for_el_and_dh.xlsx | 04 Gas turb. simple cycle, L: Nominal investment
central gas CHP CC | lifetime | 25 | years | Danish Energy Agency, technology_data_for_el_and_dh.xlsx | 04 Gas turb. simple cycle, L: Technical lifetime
central solid biomass CHP CC | FOM | 2.87 | %/year | Danish Energy Agency, technology_data_for_el_and_dh.xlsx | 09a Wood Chips, Large 50 degree: Fixed O&M
central solid biomass CHP CC | VOM | 4.58 | EUR/MWh_e | Danish Energy Agency, technology_data_for_el_and_dh.xlsx | 09a Wood Chips, Large 50 degree: Variable O&M
central solid biomass CHP CC | c_b | 0.35 | 50°C/100°C | Danish Energy Agency, technology_data_for_el_and_dh.xlsx | 09a Wood Chips, Large 50 degree: Cb coefficient
central solid biomass CHP CC | c_v | 1 | 50°C/100°C | Danish Energy Agency, technology_data_for_el_and_dh.xlsx | 09a Wood Chips, Large 50 degree: Cv coefficient
central solid biomass CHP CC | efficiency | 0.27 | per unit | Danish Energy Agency, technology_data_for_el_and_dh.xlsx | 09a Wood Chips, Large 50 degree: Electricity efficiency, net, annual average
central solid biomass CHP CC | efficiency-heat | 0.82 | per unit | Danish Energy Agency, technology_data_for_el_and_dh.xlsx | 09a Wood Chips, Large 50 degree: Heat efficiency, net, annual average
central solid biomass CHP CC | investment | 4921.02 | EUR/kW_e | Combination of central solid biomass CHP CC and solid biomass boiler steam
central solid biomass CHP CC | lifetime | 25 | years | Danish Energy Agency, technology_data_for_el_and_dh.xlsx | 09a Wood Chips, Large 50 degree: Technical lifetime
central solid biomass CHP powerboost CC | FOM | 2.87 | %/year | Danish Energy Agency, technology_data_for_el_and_dh.xlsx | 09a Wood Chips, Large 50 degree: Fixed O&M
central solid biomass CHP powerboost CC | VOM | 4.58 | EUR/MWh_e | Danish Energy Agency, technology_data_for_el_and_dh.xlsx | 09a Wood Chips, Large 50 degree: Variable O&M
central solid biomass CHP powerboost CC | c_b | 0.35 | 50°C/100°C | Danish Energy Agency, technology_data_for_el_and_dh.xlsx | 09a Wood Chips, Large 50 degree: Cb coefficient
central solid biomass CHP powerboost CC | c_v | 1 | 50°C/100°C | Danish Energy Agency, technology_data_for_el_and_dh.xlsx | 09a Wood Chips, Large 50 degree: Cv coefficient
central solid biomass CHP powerboost CC | efficiency | 0.27 | per unit | Danish Energy Agency, technology_data_for_el_and_dh.xlsx | 09a Wood Chips, Large 50 degree: Electricity efficiency, net, annual average
central solid biomass CHP powerboost CC | efficiency-heat | 0.82 | per unit | Danish Energy Agency, technology_data_for_el_and_dh.xlsx | 09a Wood Chips, Large 50 degree: Heat efficiency, net, annual average
central solid biomass CHP powerboost CC | investment | 3349.49 | EUR/kW_e | Danish Energy Agency, technology_data_for_el_and_dh.xlsx | 09a Wood Chips, Large 50 degree: Nominal investment
central solid biomass CHP powerboost CC | lifetime | 25 | years | Danish Energy Agency, technology_data_for_el_and_dh.xlsx | 09a Wood Chips, Large 50 degree: Technical lifetime
direct firing gas CC | FOM | 1.18 | %/year | Danish Energy Agency, technology_data_for_industrial_process_heat.xlsx | 312.a Direct firing Natural Gas: Fixed O&M
direct firing gas CC | VOM | 0.28 | EUR/MWh | Danish Energy Agency, technology_data_for_industrial_process_heat.xlsx | 312.a Direct firing Natural Gas: Variable O&M
direct firing gas CC | efficiency | 1 | per unit | Danish Energy Agency, technology_data_for_industrial_process_heat.xlsx | 312.a Direct firing Natural Gas: Total efficiency, net, annual average
direct firing gas CC | investment | 15 | EUR/kW | Danish Energy Agency, technology_data_for_industrial_process_heat.xlsx | 312.a Direct firing Natural Gas: Nominal investment
direct firing gas CC | lifetime | 15 | years | Danish Energy Agency, technology_data_for_industrial_process_heat.xlsx | 312.a Direct firing Natural Gas: Technical lifetime
direct firing solid fuels CC | FOM | 1.5 | %/year | Danish Energy Agency, technology_data_for_industrial_process_heat.xlsx | 312.b Direct firing Sold Fuels: Fixed O&M
direct firing solid fuels CC | VOM | 0.33 | EUR/MWh | Danish Energy Agency, technology_data_for_industrial_process_heat.xlsx | 312.b Direct firing Sold Fuels: Variable O&M
direct firing solid fuels CC | efficiency | 1 | per unit | Danish Energy Agency, technology_data_for_industrial_process_heat.xlsx | 312.b Direct firing Sold Fuels: Total efficiency, net, annual average
direct firing solid fuels CC | investment | 220 | EUR/kW | Danish Energy Agency, technology_data_for_industrial_process_heat.xlsx | 312.b Direct firing Sold Fuels: Nominal investment
direct firing solid fuels CC | lifetime | 15 | years | Danish Energy Agency, technology_data_for_industrial_process_heat.xlsx | 312.b Direct firing Sold Fuels: Technical lifetime
solid biomass boiler steam CC | FOM | 6.08 | %/year | Danish Energy Agency, technology_data_for_industrial_process_heat.xlsx | 311.1e Steam boiler Wood: Fixed O&M
solid biomass boiler steam CC | VOM | 2.82 | EUR/MWh | Danish Energy Agency, technology_data_for_industrial_process_heat.xlsx | 311.1e Steam boiler Wood: Variable O&M
solid biomass boiler steam CC | efficiency | 0.89 | per unit | Danish Energy Agency, technology_data_for_industrial_process_heat.xlsx | 311.1e Steam boiler Wood: Total efficiency, net, annual average
solid biomass boiler steam CC | investment | 590.91 | EUR/kW | Danish Energy Agency, technology_data_for_industrial_process_heat.xlsx | 311.1e Steam boiler Wood: Nominal investment
solid biomass boiler steam CC | lifetime | 25 | years | Danish Energy Agency, technology_data_for_industrial_process_heat.xlsx | 311.1e Steam boiler Wood: Technical lifetime
waste CHP CC | FOM | 2.36 | %/year | Danish Energy Agency, technology_data_for_el_and_dh.xlsx | 08 WtE CHP, Large, 50 degree: Fixed O&M
waste CHP CC | VOM | 26.52 | EUR/MWh_e | Danish Energy Agency, technology_data_for_el_and_dh.xlsx | 08 WtE CHP, Large, 50 degree: Variable O&M
waste CHP CC | c_b | 0.29 | 50°C/100°C | Danish Energy Agency, technology_data_for_el_and_dh.xlsx | 08 WtE CHP, Large, 50 degree: Cb coefficient
waste CHP CC | c_v | 1 | 50°C/100°C | Danish Energy Agency, technology_data_for_el_and_dh.xlsx | 08 WtE CHP, Large, 50 degree: Cv coefficient
waste CHP CC | efficiency | 0.21 | per unit | Danish Energy Agency, technology_data_for_el_and_dh.xlsx | 08 WtE CHP, Large, 50 degree: Electricity efficiency, net, annual average
waste CHP CC | efficiency-heat | 0.76 | per unit | Danish Energy Agency, technology_data_for_el_and_dh.xlsx | 08 WtE CHP, Large, 50 degree: Heat efficiency, net, annual average
waste CHP CC | investment | 8110.39 | EUR/kW_e | Danish Energy Agency, technology_data_for_el_and_dh.xlsx | 08 WtE CHP, Large, 50 degree: Nominal investment
waste CHP CC | lifetime | 25 | years | Danish Energy Agency, technology_data_for_el_and_dh.xlsx | 08 WtE CHP, Large, 50 degree: Technical lifetime
Biomass to liquid
BtL | C in fuel | 0.27 | per unit | Stoichiometric calculation, doi:10.1016/j.apenergy.2022.120016
BtL | C stored | 0.73 | per unit | Stoichiometric calculation, doi:10.1016/j.apenergy.2022.120016
BtL | CO2 stored | 0.27 | tCO2/MWh_th | Stoichiometric calculation, doi:10.1016/j.apenergy.2022.120016
BtL | FOM | 2.67 | %/year | Danish Energy Agency, data_sheets_for_renewable_fuels.xlsx
BtL | VOM | 1.06 | EUR/MWh_FT | Danish Energy Agency, data_sheets_for_renewable_fuels.xlsx
BtL | capture rate | 0.9 | per unit | Assumption based on doi:10.1016/j.biombioe.2015.01.006
BtL | efficiency | 0.38 | per unit | doi:10.1016/j.enpol.2017.05.013
BtL | investment | 3000 | EUR/kW_th | doi:10.1016/j.enpol.2017.05.013
BtL | lifetime | 25 | years | Danish Energy Agency, data_sheets_for_renewable_fuels.xlsx
Solid Biomass to Gas
BioSNG | C in fuel | 0.34 | per unit | Stoichiometric calculation, doi:10.1016/j.apenergy.2022.120016
BioSNG | C stored | 0.66 | per unit | Stoichiometric calculation, doi:10.1016/j.apenergy.2022.120016
BioSNG | CO2 stored | 0.24 | tCO2/MWh_th | Stoichiometric calculation, doi:10.1016/j.apenergy.2022.120016
BioSNG | FOM | 1.64 | %/year | Danish Energy Agency, data_sheets_for_renewable_fuels.xlsx
BioSNG | VOM | 1.7 | EUR/MWh_th | Danish Energy Agency, data_sheets_for_renewable_fuels.xlsx
BioSNG | capture rate | 0.9 | per unit | Assumption based on doi:10.1016/j.biombioe.2015.01.006
BioSNG | efficiency | 0.63 | per unit | Danish Energy Agency, data_sheets_for_renewable_fuels.xlsx
BioSNG | investment | 1600 | EUR/kW_th | Danish Energy Agency, data_sheets_for_renewable_fuels.xlsx
BioSNG | lifetime | 25 | years | -
Implemented/used in PyPSA-Eur/PyPSA-Earth

## 2040
E-fuels synthesis
Fischer-Tropsch | FOM | 3 | %/year | Agora Energiewende (2018): The Future Cost of Electricity-Based Synthetic Fuels (https://www.agora-energiewende.de/en/publications/the-future-cost-of-electricity-based-synthetic-fuels-1/), section 6.3.2.1.
Fischer-Tropsch | VOM | 3.2 | EUR/MWh_FT | Danish Energy Agency, data_sheets_for_renewable_fuels.xlsx | 102 Hydrogen to Jet: Variable O&M
Fischer-Tropsch | capture rate | 0.9 | per unit | Assumption based on doi:10.1016/j.biombioe.2015.01.006
Fischer-Tropsch | carbondioxide-input | 0.3 | t_CO2/MWh_FT | DEA (2022): Technology Data for Renewable Fuels (https://ens.dk/en/our-services/projections-and-models/technology-data/technology-data-renewable-fuels), Hydrogen to Jet Fuel, Table 10 / pg. 267. | Input per 1t FT liquid fuels output, carbon efficiency increases with years (4.3, 3.9, 3.6, 3.3 t_CO2/t_FT from 2020-2050 with LHV 11.95 MWh_th/t_FT).
Fischer-Tropsch | efficiency | 0.8 | per unit | Agora Energiewende (2018): The Future Cost of Electricity-Based Synthetic Fuels (https://www.agora-energiewende.de/en/publications/the-future-cost-of-electricity-based-synthetic-fuels-1/), section 6.3.2.2.
Fischer-Tropsch | electricity-input | 0.01 | MWh_el/MWh_FT | DEA (2022): Technology Data for Renewable Fuels (https://ens.dk/en/our-services/projections-and-models/technology-data/technology-data-renewable-fuels), Hydrogen to Jet Fuel, Table 10 / pg. 267. | 0.005 MWh_el input per FT output, output increasing from 2020 to 2050 (0.65, 0.7, 0.73, 0.75 MWh liquid FT output).
Fischer-Tropsch | hydrogen-input | 1.36 | MWh_H2/MWh_FT | DEA (2022): Technology Data for Renewable Fuels (https://ens.dk/en/our-services/projections-and-models/technology-data/technology-data-renewable-fuels), Hydrogen to Jet Fuel, Table 10 / pg. 267. | 0.995 MWh_H2 per output, output increasing from 2020 to 2050 (0.65, 0.7, 0.73, 0.75 MWh liquid FT output).
Fischer-Tropsch | investment | 565647.83 | EUR/MW_FT | Agora Energiewende (2018): The Future Cost of Electricity-Based Synthetic Fuels (https://www.agora-energiewende.de/en/publications/the-future-cost-of-electricity-based-synthetic-fuels-1/), table 8: “Reference scenario”. | Well developed technology, no significant learning expected.
Fischer-Tropsch | lifetime | 20 | years | Danish Energy Agency, Technology Data for Renewable Fuels (04/2022), Data sheet “Methanol to Power”.
methanation | FOM | 3 | %/year | Agora Energiewende (2018): The Future Cost of Electricity-Based Synthetic Fuels (https://www.agora-energiewende.de/en/publications/the-future-cost-of-electricity-based-synthetic-fuels-1/), section 6.2.3.1
methanation | carbondioxide-input | 0.2 | t_CO2/MWh_CH4 | Götz et al. (2016): Renewable Power-to-Gas: A technological and economic review (https://doi.org/10.1016/j.renene.2015.07.066), Fig. 11 . | Additional H2 required for methanation process (2x H2 amount compared to stochiometric conversion).
methanation | efficiency | 0.8 | per unit | Palzer and Schaber thesis | from old pypsa cost assumptions
methanation | hydrogen-input | 1.28 | MWh_H2/MWh_CH4 |  | Based on ideal conversion process of stochiometric composition (1 t CH4 contains 750 kg of carbon).
methanation | investment | 554.59 | EUR/kW_CH4 | Agora Energiewende (2018): The Future Cost of Electricity-Based Synthetic Fuels (https://www.agora-energiewende.de/en/publications/the-future-cost-of-electricity-based-synthetic-fuels-1/), table 6: “Reference scenario”.
methanation | lifetime | 20 | years | Guesstimate. | Based on lifetime for methanolisation, Fischer-Tropsch plants.
methanolisation | FOM | 3 | %/year | Agora Energiewende (2018): The Future Cost of Electricity-Based Synthetic Fuels (https://www.agora-energiewende.de/en/publications/the-future-cost-of-electricity-based-synthetic-fuels-1/), section 6.3.2.1.
methanolisation | VOM | 6.27 | EUR/MWh_MeOH | Danish Energy Agency, data_sheets_for_renewable_fuels.xlsx | 98 Methanol from power: Variable O&M
methanolisation | capture rate | 0.9 | per unit | Assumption based on doi:10.1016/j.biombioe.2015.01.006
methanolisation | carbondioxide-input | 0.25 | t_CO2/MWh_MeOH | DECHEMA 2017: DECHEMA: Low carbon energy and feedstock for the European chemical industry (https://dechema.de/dechema_media/Downloads/Positionspapiere/Technology_study_Low_carbon_energy_and_feedstock_for_the_European_chemical_industry.pdf) , pg. 66.
methanolisation | electricity-input | 0.27 | MWh_e/MWh_MeOH | DECHEMA 2017: DECHEMA: Low carbon energy and feedstock for the European chemical industry (https://dechema.de/dechema_media/Downloads/Positionspapiere/Technology_study_Low_carbon_energy_and_feedstock_for_the_European_chemical_industry.pdf) , pg. 65.
methanolisation | heat-output | 0.1 | MWh_th/MWh_MeOH | DECHEMA 2017: DECHEMA: Low carbon energy and feedstock for the European chemical industry (https://dechema.de/dechema_media/Downloads/Positionspapiere/Technology_study_Low_carbon_energy_and_feedstock_for_the_European_chemical_industry.pdf) , pg. 65. | steam generation of 2 GJ/t_MeOH
methanolisation | hydrogen-input | 1.14 | MWh_H2/MWh_MeOH | DECHEMA 2017: DECHEMA: Low carbon energy and feedstock for the European chemical industry (https://dechema.de/dechema_media/Downloads/Positionspapiere/Technology_study_Low_carbon_energy_and_feedstock_for_the_European_chemical_industry.pdf) , pg. 64. | 189 kg_H2 per t_MeOH
methanolisation | investment | 565647.83 | EUR/MW_MeOH | Agora Energiewende (2018): The Future Cost of Electricity-Based Synthetic Fuels (https://www.agora-energiewende.de/en/publications/the-future-cost-of-electricity-based-synthetic-fuels-1/), table 8: “Reference scenario”. | Well developed technology, no significant learning expected.
methanolisation | lifetime | 20 | years | Danish Energy Agency, Technology Data for Renewable Fuels (04/2022), Data sheet “Methanol to Power”.
Hydrogen
electrolysis | FOM | 2 | %/year | Danish Energy Agency, data_sheets_for_renewable_fuels.xlsx | 86 AEC 100MW: Fixed O&M
electrolysis | efficiency | 0.72 | per unit | Danish Energy Agency, data_sheets_for_renewable_fuels.xlsx | 86 AEC 100MW: Hydrogen
electrolysis | efficiency-heat | 0.12 | per unit | Danish Energy Agency, data_sheets_for_renewable_fuels.xlsx | 86 AEC 100MW: - hereof recoverable for district heating
electrolysis | investment | 271.72 | EUR/kW_e | Danish Energy Agency, data_sheets_for_renewable_fuels.xlsx | 86 AEC 100MW: Specific investment
electrolysis | lifetime | 32 | years | Danish Energy Agency, data_sheets_for_renewable_fuels.xlsx | 86 AEC 100MW: Technical lifetime
digestible biomass to hydrogen | FOM | 4.25 | %/year | Zech et.al. DBFZ Report Nr. 19. Hy-NOW - Evaluierung der Verfahren und Technologien für die Bereitstellung von Wasserstoff auf Basis von Biomasse, DBFZ, 2014
digestible biomass to hydrogen | capture rate | 0.9 | per unit | Assumption based on doi:10.1016/j.biombioe.2015.01.006
digestible biomass to hydrogen | efficiency | 0.39 | per unit | Zech et.al. DBFZ Report Nr. 19. Hy-NOW - Evaluierung der Verfahren und Technologien für die Bereitstellung von Wasserstoff auf Basis von Biomasse, DBFZ, 2014
digestible biomass to hydrogen | investment | 3000 | EUR/kW_th | Zech et.al. DBFZ Report Nr. 19. Hy-NOW - Evaluierung der Verfahren und Technologien für die Bereitstellung von Wasserstoff auf Basis von Biomasse, DBFZ, 2014
solid biomass to hydrogen | FOM | 4.25 | %/year | Zech et.al. DBFZ Report Nr. 19. Hy-NOW - Evaluierung der Verfahren und Technologien für die Bereitstellung von Wasserstoff auf Basis von Biomasse, DBFZ, 2014
solid biomass to hydrogen | capture rate | 0.9 | per unit | Assumption based on doi:10.1016/j.biombioe.2015.01.006
solid biomass to hydrogen | efficiency | 0.56 | per unit | Zech et.al. DBFZ Report Nr. 19. Hy-NOW - Evaluierung der Verfahren und Technologien für die Bereitstellung von Wasserstoff auf Basis von Biomasse, DBFZ, 2014
solid biomass to hydrogen | investment | 3000 | EUR/kW_th | Zech et.al. DBFZ Report Nr. 19. Hy-NOW - Evaluierung der Verfahren und Technologien für die Bereitstellung von Wasserstoff auf Basis von Biomasse, DBFZ, 2014
hydrogen storage compressor | FOM | 4 | %/year | Based on Stöckl et al (2021): https://doi.org/10.48550/arXiv.2005.03464, table SI.4. | -
hydrogen storage compressor | compression-electricity-input | 0.05 | MWh_el/MWh_H2 | Based on Stöckl et al (2021): https://doi.org/10.48550/arXiv.2005.03464, table SI.4. | 1.707 kWh/kg.
hydrogen storage compressor | investment | 79.42 | EUR/kW_H2 | Based on Stöckl et al (2021): https://doi.org/10.48550/arXiv.2005.03464, table SI.4. | 2923 EUR/kg_H2. For a 206 kg/h compressor. Base CAPEX 40 528 EUR/kW_el with scale factor 0.4603. kg_H2 converted to MWh using LHV. Pressure range: 30 bar in, 250 bar out.
hydrogen storage compressor | lifetime | 15 | years | Based on Stöckl et al (2021): https://doi.org/10.48550/arXiv.2005.03464, table SI.4. | -
hydrogen storage tank type 1 | FOM | 2 | %/year | Based on Stöckl et al (2021): https://doi.org/10.48550/arXiv.2005.03464, table SI.9. | -
hydrogen storage tank type 1 | investment | 12.23 | EUR/kWh_H2 | Based on Stöckl et al (2021): https://doi.org/10.48550/arXiv.2005.03464, table SI.9. | 450 EUR/kg_H2 converted with LHV to MWh. For a type 1 hydrogen storage tank (steel, 15-250 bar). Currency year assumed 2020 for initial publication of reference; observe note in SI.4.3 that no currency year is explicitly stated in the reference.
hydrogen storage tank type 1 | lifetime | 20 | years | Based on Stöckl et al (2021): https://doi.org/10.48550/arXiv.2005.03464, table SI.9. | -
hydrogen storage tank type 1 | min_fill_level | 6 | % | Based on Stöckl et al (2021): https://doi.org/10.48550/arXiv.2005.03464, table SI.9. | -
hydrogen storage tank type 1 including compressor | FOM | 1.85 | %/year | Danish Energy Agency, technology_data_catalogue_for_energy_storage.xlsx | 151a Hydrogen Storage - Tanks: Fixed O&M
hydrogen storage tank type 1 including compressor | investment | 27.05 | EUR/kWh | Danish Energy Agency, technology_data_catalogue_for_energy_storage.xlsx | 151a Hydrogen Storage - Tanks: Specific investment
hydrogen storage tank type 1 including compressor | lifetime | 30 | years | Danish Energy Agency, technology_data_catalogue_for_energy_storage.xlsx | 151a Hydrogen Storage - Tanks: Technical lifetime
hydrogen storage underground | FOM | 0 | %/year | Danish Energy Agency, technology_data_catalogue_for_energy_storage.xlsx | 151c Hydrogen Storage - Caverns: Fixed O&M
hydrogen storage underground | VOM | 0 | EUR/MWh | Danish Energy Agency, technology_data_catalogue_for_energy_storage.xlsx | 151c Hydrogen Storage - Caverns: Variable O&M
hydrogen storage underground | investment | 1.5 | EUR/kWh | Danish Energy Agency, technology_data_catalogue_for_energy_storage.xlsx | 151c Hydrogen Storage - Caverns: Specific investment
hydrogen storage underground | lifetime | 100 | years | Danish Energy Agency, technology_data_catalogue_for_energy_storage.xlsx | 151c Hydrogen Storage - Caverns: Technical lifetime
CO2
direct air capture | FOM | 4.95 | %/year | Danish Energy Agency, technology_data_for_carbon_capture_transport_storage.xlsx | 403.a Direct air capture
direct air capture | compression-electricity-input | 0.15 | MWh/tCO2 | Danish Energy Agency, technology_data_for_carbon_capture_transport_storage.xlsx | 403.a Direct air capture
direct air capture | compression-heat-output | 0.2 | MWh/tCO2 | Danish Energy Agency, technology_data_for_carbon_capture_transport_storage.xlsx | 403.a Direct air capture
direct air capture | electricity-input | 0.4 | MWh_el/t_CO2 | Beuttler et al (2019): The Role of Direct Air Capture in Mitigation of Antropogenic Greenhouse Gas emissions (https://doi.org/10.3389/fclim.2019.00010), alternative: Breyer et al (2019). | 0.4 MWh based on Beuttler et al (2019) for Climeworks LT DAC, alternative value: 0.182 MWh based on Breyer et al (2019). Should already include electricity for water scrubbing and compression (high quality CO2 output).
direct air capture | heat-input | 1.6 | MWh_th/t_CO2 | Beuttler et al (2019): The Role of Direct Air Capture in Mitigation of Antropogenic Greenhouse Gas emissions (https://doi.org/10.3389/fclim.2019.00010), alternative: Breyer et al (2019). | Thermal energy demand. Provided via air-sourced heat pumps. 1.6 MWh based on Beuttler et al (2019) for Climeworks LT DAC, alternative value: 1.102 MWh based on Breyer et al (2019).
direct air capture | heat-output | 0.75 | MWh/tCO2 | Danish Energy Agency, technology_data_for_carbon_capture_transport_storage.xlsx | 403.a Direct air capture
direct air capture | investment | 5000000 | EUR/(tCO2/h) | Danish Energy Agency, technology_data_for_carbon_capture_transport_storage.xlsx | 403.a Direct air capture
direct air capture | lifetime | 20 | years | Danish Energy Agency, technology_data_for_carbon_capture_transport_storage.xlsx | 403.a Direct air capture
SMR CC | FOM | 5 | %/year | Danish Energy Agency | Technology data for renewable fuels, in pdf on table 3 p.311
SMR CC | capture_rate | 0.9 | EUR/MW_CH4 | IEA Global average levelised cost of hydrogen production by energy source and technology, 2019 and 2050 (2020), https://www.iea.org/data-and-statistics/charts/global-average-levelised-cost-of-hydrogen-production-by-energy-source-and-technology-2019-and-2050 | wide range: capture rates betwen 54%-90%
SMR CC | efficiency | 0.69 | per unit (in LHV) | IEA Global average levelised cost of hydrogen production by energy source and technology, 2019 and 2050 (2020), https://www.iea.org/data-and-statistics/charts/global-average-levelised-cost-of-hydrogen-production-by-energy-source-and-technology-2019-and-2050
SMR CC | investment | 572425.66 | EUR/MW_CH4 | Danish Energy Agency | Technology data for renewable fuels, in pdf on table 3 p.311
SMR CC | lifetime | 30 | years | IEA Global average levelised cost of hydrogen production by energy source and technology, 2019 and 2050 (2020), https://www.iea.org/data-and-statistics/charts/global-average-levelised-cost-of-hydrogen-production-by-energy-source-and-technology-2019-and-2050
biogas CC | CO2 stored | 0.09 | tCO2/MWh_th | Stoichiometric calculation, doi:10.1016/j.apenergy.2022.120016
biogas CC | FOM | 13.45 | %/year | Danish Energy Agency, data_sheets_for_renewable_fuels.xlsx | 81 Biogas Plant, Basic conf.: Total O&M
biogas CC | capture rate | 0.9 | per unit | Assumption based on doi:10.1016/j.biombioe.2015.01.006
biogas CC | efficiency | 1 | per unit | Assuming input biomass is already given in biogas output
biogas CC | investment | 1462.64 | EUR/kW | Danish Energy Agency, data_sheets_for_renewable_fuels.xlsx | 81 Biogas Plant, Basic conf.: Specific investment
biogas CC | lifetime | 20 | years | Danish Energy Agency, data_sheets_for_renewable_fuels.xlsx | 81 Biogas Plant, Basic conf.: Technical lifetime
biomass CHP capture | FOM | 3 | %/year | Danish Energy Agency, technology_data_for_carbon_capture_transport_storage.xlsx | 401.a Post comb - small CHP
biomass CHP capture | capture_rate | 0.95 | per unit | Danish Energy Agency, technology_data_for_carbon_capture_transport_storage.xlsx | 401.a Post comb - small CHP
biomass CHP capture | compression-electricity-input | 0.08 | MWh/tCO2 | Danish Energy Agency, technology_data_for_carbon_capture_transport_storage.xlsx | 401.a Post comb - small CHP
biomass CHP capture | compression-heat-output | 0.13 | MWh/tCO2 | Danish Energy Agency, technology_data_for_carbon_capture_transport_storage.xlsx | 401.a Post comb - small CHP
biomass CHP capture | electricity-input | 0.02 | MWh/tCO2 | Danish Energy Agency, technology_data_for_carbon_capture_transport_storage.xlsx | 401.a Post comb - small CHP
biomass CHP capture | heat-input | 0.66 | MWh/tCO2 | Danish Energy Agency, technology_data_for_carbon_capture_transport_storage.xlsx | 401.a Post comb - small CHP
biomass CHP capture | heat-output | 0.66 | MWh/tCO2 | Danish Energy Agency, technology_data_for_carbon_capture_transport_storage.xlsx | 401.a Post comb - small CHP
biomass CHP capture | investment | 2400000 | EUR/(tCO2/h) | Danish Energy Agency, technology_data_for_carbon_capture_transport_storage.xlsx | 401.a Post comb - small CHP
biomass CHP capture | lifetime | 25 | years | Danish Energy Agency, technology_data_for_carbon_capture_transport_storage.xlsx | 401.a Post comb - small CHP
cement capture | FOM | 3 | %/year | Danish Energy Agency, technology_data_for_carbon_capture_transport_storage.xlsx | 401.c Post comb - Cement kiln
cement capture | capture_rate | 0.95 | per unit | Danish Energy Agency, technology_data_for_carbon_capture_transport_storage.xlsx | 401.c Post comb - Cement kiln
cement capture | compression-electricity-input | 0.08 | MWh/tCO2 | Danish Energy Agency, technology_data_for_carbon_capture_transport_storage.xlsx | 401.c Post comb - Cement kiln
cement capture | compression-heat-output | 0.13 | MWh/tCO2 | Danish Energy Agency, technology_data_for_carbon_capture_transport_storage.xlsx | 401.c Post comb - Cement kiln
cement capture | electricity-input | 0.02 | MWh/tCO2 | Danish Energy Agency, technology_data_for_carbon_capture_transport_storage.xlsx | 401.c Post comb - Cement kiln
cement capture | heat-input | 0.66 | MWh/tCO2 | Danish Energy Agency, technology_data_for_carbon_capture_transport_storage.xlsx | 401.c Post comb - Cement kiln
cement capture | heat-output | 1.48 | MWh/tCO2 | Danish Energy Agency, technology_data_for_carbon_capture_transport_storage.xlsx | 401.c Post comb - Cement kiln
cement capture | investment | 2200000 | EUR/(tCO2/h) | Danish Energy Agency, technology_data_for_carbon_capture_transport_storage.xlsx | 401.c Post comb - Cement kiln
cement capture | lifetime | 25 | years | Danish Energy Agency, technology_data_for_carbon_capture_transport_storage.xlsx | 401.c Post comb - Cement kiln
central gas CHP CC | FOM | 3.39 | %/year | Danish Energy Agency, technology_data_for_el_and_dh.xlsx | 04 Gas turb. simple cycle, L: Fixed O&M
central gas CHP CC | VOM | 4.1 | EUR/MWh | Danish Energy Agency, technology_data_for_el_and_dh.xlsx | 04 Gas turb. simple cycle, L: Variable O&M
central gas CHP CC | c_b | 1 | 50oC/100oC | Danish Energy Agency, technology_data_for_el_and_dh.xlsx | 04 Gas turb. simple cycle, L: Cb coefficient
central gas CHP CC | efficiency | 0.42 | per unit | Danish Energy Agency, technology_data_for_el_and_dh.xlsx | 04 Gas turb. simple cycle, L: Electricity efficiency, annual average
central gas CHP CC | investment | 540 | EUR/kW | Danish Energy Agency, technology_data_for_el_and_dh.xlsx | 04 Gas turb. simple cycle, L: Nominal investment
central gas CHP CC | lifetime | 25 | years | Danish Energy Agency, technology_data_for_el_and_dh.xlsx | 04 Gas turb. simple cycle, L: Technical lifetime
central solid biomass CHP CC | FOM | 2.86 | %/year | Danish Energy Agency, technology_data_for_el_and_dh.xlsx | 09a Wood Chips, Large 50 degree: Fixed O&M
central solid biomass CHP CC | VOM | 4.63 | EUR/MWh_e | Danish Energy Agency, technology_data_for_el_and_dh.xlsx | 09a Wood Chips, Large 50 degree: Variable O&M
central solid biomass CHP CC | c_b | 0.35 | 50°C/100°C | Danish Energy Agency, technology_data_for_el_and_dh.xlsx | 09a Wood Chips, Large 50 degree: Cb coefficient
central solid biomass CHP CC | c_v | 1 | 50°C/100°C | Danish Energy Agency, technology_data_for_el_and_dh.xlsx | 09a Wood Chips, Large 50 degree: Cv coefficient
central solid biomass CHP CC | efficiency | 0.27 | per unit | Danish Energy Agency, technology_data_for_el_and_dh.xlsx | 09a Wood Chips, Large 50 degree: Electricity efficiency, net, annual average
central solid biomass CHP CC | efficiency-heat | 0.83 | per unit | Danish Energy Agency, technology_data_for_el_and_dh.xlsx | 09a Wood Chips, Large 50 degree: Heat efficiency, net, annual average
central solid biomass CHP CC | investment | 4647 | EUR/kW_e | Combination of central solid biomass CHP CC and solid biomass boiler steam
central solid biomass CHP CC | lifetime | 25 | years | Danish Energy Agency, technology_data_for_el_and_dh.xlsx | 09a Wood Chips, Large 50 degree: Technical lifetime
central solid biomass CHP powerboost CC | FOM | 2.86 | %/year | Danish Energy Agency, technology_data_for_el_and_dh.xlsx | 09a Wood Chips, Large 50 degree: Fixed O&M
central solid biomass CHP powerboost CC | VOM | 4.63 | EUR/MWh_e | Danish Energy Agency, technology_data_for_el_and_dh.xlsx | 09a Wood Chips, Large 50 degree: Variable O&M
central solid biomass CHP powerboost CC | c_b | 0.35 | 50°C/100°C | Danish Energy Agency, technology_data_for_el_and_dh.xlsx | 09a Wood Chips, Large 50 degree: Cb coefficient
central solid biomass CHP powerboost CC | c_v | 1 | 50°C/100°C | Danish Energy Agency, technology_data_for_el_and_dh.xlsx | 09a Wood Chips, Large 50 degree: Cv coefficient
central solid biomass CHP powerboost CC | efficiency | 0.27 | per unit | Danish Energy Agency, technology_data_for_el_and_dh.xlsx | 09a Wood Chips, Large 50 degree: Electricity efficiency, net, annual average
central solid biomass CHP powerboost CC | efficiency-heat | 0.83 | per unit | Danish Energy Agency, technology_data_for_el_and_dh.xlsx | 09a Wood Chips, Large 50 degree: Heat efficiency, net, annual average
central solid biomass CHP powerboost CC | investment | 3252.72 | EUR/kW_e | Danish Energy Agency, technology_data_for_el_and_dh.xlsx | 09a Wood Chips, Large 50 degree: Nominal investment
central solid biomass CHP powerboost CC | lifetime | 25 | years | Danish Energy Agency, technology_data_for_el_and_dh.xlsx | 09a Wood Chips, Large 50 degree: Technical lifetime
direct firing gas CC | FOM | 1.15 | %/year | Danish Energy Agency, technology_data_for_industrial_process_heat.xlsx | 312.a Direct firing Natural Gas: Fixed O&M
direct firing gas CC | VOM | 0.28 | EUR/MWh | Danish Energy Agency, technology_data_for_industrial_process_heat.xlsx | 312.a Direct firing Natural Gas: Variable O&M
direct firing gas CC | efficiency | 1 | per unit | Danish Energy Agency, technology_data_for_industrial_process_heat.xlsx | 312.a Direct firing Natural Gas: Total efficiency, net, annual average
direct firing gas CC | investment | 15 | EUR/kW | Danish Energy Agency, technology_data_for_industrial_process_heat.xlsx | 312.a Direct firing Natural Gas: Nominal investment
direct firing gas CC | lifetime | 15 | years | Danish Energy Agency, technology_data_for_industrial_process_heat.xlsx | 312.a Direct firing Natural Gas: Technical lifetime
direct firing solid fuels CC | FOM | 1.45 | %/year | Danish Energy Agency, technology_data_for_industrial_process_heat.xlsx | 312.b Direct firing Sold Fuels: Fixed O&M
direct firing solid fuels CC | VOM | 0.33 | EUR/MWh | Danish Energy Agency, technology_data_for_industrial_process_heat.xlsx | 312.b Direct firing Sold Fuels: Variable O&M
direct firing solid fuels CC | efficiency | 1 | per unit | Danish Energy Agency, technology_data_for_industrial_process_heat.xlsx | 312.b Direct firing Sold Fuels: Total efficiency, net, annual average
direct firing solid fuels CC | investment | 220 | EUR/kW | Danish Energy Agency, technology_data_for_industrial_process_heat.xlsx | 312.b Direct firing Sold Fuels: Nominal investment
direct firing solid fuels CC | lifetime | 15 | years | Danish Energy Agency, technology_data_for_industrial_process_heat.xlsx | 312.b Direct firing Sold Fuels: Technical lifetime
solid biomass boiler steam CC | FOM | 6.17 | %/year | Danish Energy Agency, technology_data_for_industrial_process_heat.xlsx | 311.1e Steam boiler Wood: Fixed O&M
solid biomass boiler steam CC | VOM | 2.85 | EUR/MWh | Danish Energy Agency, technology_data_for_industrial_process_heat.xlsx | 311.1e Steam boiler Wood: Variable O&M
solid biomass boiler steam CC | efficiency | 0.89 | per unit | Danish Energy Agency, technology_data_for_industrial_process_heat.xlsx | 311.1e Steam boiler Wood: Total efficiency, net, annual average
solid biomass boiler steam CC | investment | 563.64 | EUR/kW | Danish Energy Agency, technology_data_for_industrial_process_heat.xlsx | 311.1e Steam boiler Wood: Nominal investment
solid biomass boiler steam CC | lifetime | 25 | years | Danish Energy Agency, technology_data_for_industrial_process_heat.xlsx | 311.1e Steam boiler Wood: Technical lifetime
waste CHP CC | FOM | 2.33 | %/year | Danish Energy Agency, technology_data_for_el_and_dh.xlsx | 08 WtE CHP, Large, 50 degree: Fixed O&M
waste CHP CC | VOM | 26.03 | EUR/MWh_e | Danish Energy Agency, technology_data_for_el_and_dh.xlsx | 08 WtE CHP, Large, 50 degree: Variable O&M
waste CHP CC | c_b | 0.3 | 50°C/100°C | Danish Energy Agency, technology_data_for_el_and_dh.xlsx | 08 WtE CHP, Large, 50 degree: Cb coefficient
waste CHP CC | c_v | 1 | 50°C/100°C | Danish Energy Agency, technology_data_for_el_and_dh.xlsx | 08 WtE CHP, Large, 50 degree: Cv coefficient
waste CHP CC | efficiency | 0.21 | per unit | Danish Energy Agency, technology_data_for_el_and_dh.xlsx | 08 WtE CHP, Large, 50 degree: Electricity efficiency, net, annual average
waste CHP CC | efficiency-heat | 0.76 | per unit | Danish Energy Agency, technology_data_for_el_and_dh.xlsx | 08 WtE CHP, Large, 50 degree: Heat efficiency, net, annual average
waste CHP CC | investment | 7589.64 | EUR/kW_e | Danish Energy Agency, technology_data_for_el_and_dh.xlsx | 08 WtE CHP, Large, 50 degree: Nominal investment
waste CHP CC | lifetime | 25 | years | Danish Energy Agency, technology_data_for_el_and_dh.xlsx | 08 WtE CHP, Large, 50 degree: Technical lifetime
Biomass to liquid
BtL | C in fuel | 0.29 | per unit | Stoichiometric calculation, doi:10.1016/j.apenergy.2022.120016
BtL | C stored | 0.71 | per unit | Stoichiometric calculation, doi:10.1016/j.apenergy.2022.120016
BtL | CO2 stored | 0.26 | tCO2/MWh_th | Stoichiometric calculation, doi:10.1016/j.apenergy.2022.120016
BtL | FOM | 2.84 | %/year | Danish Energy Agency, data_sheets_for_renewable_fuels.xlsx | 85 Gasif. Ent. Flow FT, liq fu : Fixed O&M
BtL | VOM | 1.06 | EUR/MWh_FT | Danish Energy Agency, data_sheets_for_renewable_fuels.xlsx | 85 Gasif. Ent. Flow FT, liq fu : Variable O&M
BtL | capture rate | 0.9 | per unit | Assumption based on doi:10.1016/j.biombioe.2015.01.006
BtL | efficiency | 0.42 | per unit | doi:10.1016/j.enpol.2017.05.013
BtL | investment | 2500 | EUR/kW_th | doi:10.1016/j.enpol.2017.05.013 | 85 Gasif. Ent. Flow FT, liq fu : Specific investment
BtL | lifetime | 25 | years | Danish Energy Agency, data_sheets_for_renewable_fuels.xlsx | 85 Gasif. Ent. Flow FT, liq fu : Technical lifetime
Solid Biomass to Gas
BioSNG | C in fuel | 0.36 | per unit | Stoichiometric calculation, doi:10.1016/j.apenergy.2022.120016
BioSNG | C stored | 0.64 | per unit | Stoichiometric calculation, doi:10.1016/j.apenergy.2022.120016
BioSNG | CO2 stored | 0.23 | tCO2/MWh_th | Stoichiometric calculation, doi:10.1016/j.apenergy.2022.120016
BioSNG | FOM | 1.62 | %/year | Danish Energy Agency, data_sheets_for_renewable_fuels.xlsx | 84 Gasif. CFB, Bio-SNG: Fixed O&M
BioSNG | VOM | 1.65 | EUR/MWh_th | Danish Energy Agency, data_sheets_for_renewable_fuels.xlsx | 84 Gasif. CFB, Bio-SNG: Variable O&M
BioSNG | capture rate | 0.9 | per unit | Assumption based on doi:10.1016/j.biombioe.2015.01.006
BioSNG | efficiency | 0.66 | per unit | Danish Energy Agency, data_sheets_for_renewable_fuels.xlsx | 84 Gasif. CFB, Bio-SNG: Bio SNG
BioSNG | investment | 1550 | EUR/kW_th | Danish Energy Agency, data_sheets_for_renewable_fuels.xlsx | 84 Gasif. CFB, Bio-SNG: Specific investment
BioSNG | lifetime | 25 | years | - | 84 Gasif. CFB, Bio-SNG: Technical lifetime
Implemented/used in PyPSA-Eur/PyPSA-Earth