## Notes
Overview
1. This spreadsheet includes ICCT's assumptions to get cost estimates for levelized production cost of renewable electricity, eletrolysis hydrogen, CO2, and e-fuel
2. Some of the data inputs are organized based on pypsa input sheet shared by OET. Please see "pypsa format" tab
3. There are certain factors that were not seen in pypsa input sheet, and were thus shared in separate tabs
Renewable electricity
1. Please refer to the renewable electricity folder for CAPEX, OPEX, capacity factor, grid fee in US
2. Only considered solar and onshore wind, and created three cost scenarios
3. CAPEX and OPEX derived from NREL ATB 2023 version https://atb.nrel.gov/electricity/2023/data
Unit: 2022 $/kW
4. Capacity factor derived from NREL ReEDS https://www.nrel.gov/analysis/reeds/
5. Grid fee derived from EIA AEO 2023 https://www.eia.gov/outlooks/aeo/data/browser/#/?id=8-AEO2023&region=0-0&cases=ref2023&start=2021&end=2050&f=A&linechart=~ref2023-d020623a.75-8-AEO2023~ref2023-d020623a.76-8-AEO2023&map=&ctype=linechart&sourcekey=0
Unit: 2022 $/kWh
Hydrogen
1. Only considered renewable electrolysis hydrogen, and created three cost scenarios
2. Considered all three types of electrolyzer (AE, PEM, SOEC) for grid connection, but only PEM for direct connection
Pypsa seems only considers AE
3. Basic assumptions of electrolyzer cost, efficiency, lifetime are based on Christensen 2020 with adjustments https://theicct.org/publication/assessment-of-hydrogen-production-costs-from-electrolysis-united-states-and-europe/
See also https://theicct.org/publication/fuels-eu-onsite-hydro-cost-feb22/
Please refer to the tabs in this spreadsheet for detailed assumptions
4. CAPEX from pypsa is much lower than ICCT's assumption, would need to come to a consensus
5. It is unclear whether pypsa considered certain elements, such as electrolyzer lifetime and replacement and water cost
Financing assumptions
1. Please see detailed assumptions in "additional assumptions" tab
2. It is unclear whether and how pypsa considers financing costs
FT Synthesis
1. Pypsa CAPEX is very low, based on 2018 study, recent cost assemetns have been much higher especially for FOAK need to come to consensus on this and if cost reductions are likely.
2. Although we have converted CAPEX in $ per MW our estimate used scaling factors to adjust other studies where possible
3. It is not clear what is the difference between "efficiency" and "H2 input" in the Pypsa FT values. Also our 70% assumption is lower than both of these. Unclear how likely are efficiency gains
DAC
1. CAPEX is much lower than our values and impression of current state of technology. Should probably discuss what cost curve might look like
H2 Storage
1. Our values considered underground pipe storage and compressor to match expected needs for FT facility.
2. Our CAPEX is approximately 1/2 most likely due to use of underground pipe vs aboveground tank storage
3. Aboveground tank storage as considered in the existing model may be more approriate due to flexibility
4. Pypsa numbers are from the same source as electrolyzer (Danish Energy Agency) so should be verified that are up to date and not overly optimistic

## pypsa format
E-fuels synthesis |  | OET 2030 Values | OET 2040 Values |  | ICCT IRA e-fuels assumptions
Fischer-Tropsch | FOM | 3 | 3 | %/year | 4% | %/year
Fischer-Tropsch | VOM | 4.2 | 3.2 | EUR/MWh_FT |  | EUR/MWh_FT
Fischer-Tropsch | capture rate | 0.9 | 0.9 | per unit | NA | per unit
Fischer-Tropsch | carbondioxide-input | 0.33 | 0.3 | t_CO2/MWh_FT | 0.32 | t_CO2/MWh_FT
Fischer-Tropsch | efficiency | 0.8 | 0.8 | per unit | #REF! | per unit
Fischer-Tropsch | electricity-input | 0.01 | 0.01 | MWh_el/MWh_FT | 0.044266 | MWh_el/MWh_FT
Fischer-Tropsch | hydrogen-input | 1.42 | 1.36 | MWh_H2/MWh_FT | #REF! | MWh_H2/MWh_FT
Fischer-Tropsch | investment | 650711.26 | 565647.83 | EUR/MW_FT | 1696428.571 | USD/MW_FT
Fischer-Tropsch | lifetime | 20 | 20 | years | 30 | years
Hydrogen
electrolysis | FOM | 2 | 2 | %/year | 4 | %/year | Sources: https://theicct.org/publication/assessment-of-hydrogen-production-costs-from-electrolysis-united-states-and-europe/; https://theicct.org/publication/fuels-eu-onsite-hydro-cost-feb22/
electrolysis | efficiency | 0.68 | 0.72 | per unit | An overall system efficiency by electrolyzer type and year: see electrolyzer efficiency tab | %
electrolysis | efficiency-heat | 0.17 | 0.12 | per unit
electrolysis | investment | 407.58 | 271.72 | EUR/kW_e | CAPEX by electrolyzer type, scenario, and year: see electrolysis CAPEX tab | 2022 $/kW_e
electrolysis | contigency factor |  |  |  | 1.2 | Multiplied with CAPEX for total upfront cost
electrolysis | plant lifetime | 30 | 32 | years | 30 | years
electrolysis | electrolyzer lifetime |  |  |  | see electrolyzer lifetime tab | hour
electrolysis | electrolyzer replacement cost |  |  |  | 30 | % of electrolysis CAPEX tab
electrolysis | water cost |  |  |  | 0.08 | $/kg H2 produced
electrolysis | revenue from oxygen |  |  |  | 0.8 | $/kg H2 produced
Hydrogen Storage
hydrogen storage tank type 1 including compressor | FOM | 1.11 | 1.85 | %/year | 4
hydrogen storage tank type 1 including compressor | investment | 44.91 | 27.05 | EUR/kWh | 16.8656 | $/kWh | Note this is for aboveground storage
hydrogen storage tank type 1 including compressor | lifetime | 30 | 30 | years | 30 | years
hydrogen storage underground | FOM | 0 | 0 | %/year | 4 | I believe this should match hydrogen electrolysis because was included in same DCF model
hydrogen storage underground | VOM | 0 | 0 | EUR/MWh |  | Note we did not calculate VOM, only considered electricity use for compression
hydrogen storage underground | investment | 2 | 1.5 | EUR/kWh | 2.2802 | $/KWh
hydrogen storage underground | lifetime | 100 | 100 | years | 30 | years (note this was only used for sensitivity analysis)
CO2 |  |  |  |  | ICCT IRA e-fuels assumptions (baseline 2022)
direct air capture | FOM | 4.95 | 4.95 | %/year | 1.2997 | %/year
direct air capture | compression-electricity-input | 0.15 | 0.15 | MWh/tCO2 | NA | MWh/tCO2
direct air capture | compression-heat-output | 0.2 | 0.2 | MWh/tCO2 | NA | MWh/tCO2
direct air capture | electricity-input | 0.4 | 0.4 | MWh_el/t_CO2 | 0.23611 | MWh_el/t_CO2
direct air capture | heat-input | 1.6 | 1.6 | MWh_th/t_CO2 | 1.1667 | MWh_th/t_CO2
direct air capture | heat-output | 1 | 0.75 | MWh/tCO2 | NA | MWh/tCO2
direct air capture | investment | 6000000 | 5000000 | EUR/(tCO2/h) | 12398844.91 | USD/(tCO2/h)
direct air capture | lifetime | 20 | 20 | years | 30 | years

## additional assumptions
FTL Plant Assumptions | Baseline |  |  | All dollars adjusted to 2023
Plant rating (MW of H2 LHV input) | 400 |  |  | Sources:
FTL plant efficiency (H2 to liquid fuel conversion efficiency) | 0.7 |  |  | Concawe 2022 | https://www.concawe.eu/publication/e-fuels-a-techno-economic-assessment-of-european-domestic-production-and-imports-towards-2050/
CO2 kg per kWh FT liquids | 0.32 |  |  | Argonne 2021 | https://www.sciencedirect.com/science/article/abs/pii/S2212982021000263
Capital cost (million $) | 475 |  |  | DENA 2022 | https://www.dena.de/fileadmin/dena/Publikationen/PDFs/2022/STUDY_E-Kerosene_for_Commercial_Aviation.pdf
Financing cost | YZ H2 study
Plant Life (years) | 30
Fixed Opex % of capex | 4%
Variable electricity use kWh of electricity per kWh LHV of fuel output | 0.044266
Oxygen Consumption in FT facility (kg O2 per kWh FT liquids) | 0
SDAC Model Used for DAC Secnarios | Optimistic | Baseline | Pessimistic
DAC Capital Cost for 1 Mta pant (Million $) | 810.9129 | 1415.3933 | 2189.5822 |  | From NAS DAC study adjusted to 2023$
Heat required kWh per kg CO2 Captured assume FTL recycling, balance with electricity | 0.94444 | 1.1667 | 1.3333 |  | Negative Emissions Technologies and Reliable Sequestration: A Research Agenda (2019)
Electricity required kWh per kg CO2 Captured | 0.15278 | 0.23611 | 0.31111 |  | https://doi.org/10.17226/25259
Total electricity needed (value for DCF model, kWh per kg CO2 captured) | 0.15 | 1.4028 | 1.6444 |  | These values add up heat and electricity demand from NAS study and include heat recycling from FT facility in the optimisic scenario
Opex % of Capex | 0.017713 | 0.012997 | 0.012798
Learning Rates (per year) | Optimistic | Baseline | Pessimistic |  | Adjusted to keep paramters in line with overall DAC literature see DAC scenarios sheet
Capex | 0.05 | 0.02 | 0.005
Energy Use | 0.015 | 0.01 | 0.005
DAC Plant Life and Financing |  |  |  |  | CO2 Conversion
WACC |  | Use YZ H2 assumptions |  |  | 1 | Million tons per year
Plant life (years) |  | 30 |  |  | 1000000 | tons per year
[5 empty] | 2739.726 | tons per day
[5 empty] | 114.1553 | tons per hour
Hydrogen Storage
Capex including compressor for underground pipes ($ per kg of H2 capacity) | 562.13 |  | Sources:
Capex including compressor for lined rock cavern ($ per kg of H2 capacity) | 76 |  | Underground Pipe Storage
Compression electricity use (kWh per kWh H2) | 2308.2082 |  | Concawe 2022 | https://www.concawe.eu/publication/e-fuels-a-techno-economic-assessment-of-european-domestic-production-and-imports-towards-2050/
Lifetime (years) | 30 |  | Compression costs
https://transitionaccelerator.ca/wp-content/uploads/2023/04/TA-Technical-Brief-1.1_TEEA-Hydrogen-Compression_PUBLISHED.pdf
Financing Assumptions
Inflation | 2.5%
Corporate tax rate | 25.7%
Debt to equity ratio | 60:40
Interest rate | 4%
Loan term | 10 | years
Return of equity_electrolysis hydrogen, FT, DAC | 19.3%
Return of equity_renewable electricity | 7%

## electrolyzer efficiency
% | alkaline | pem | soec
2020 | 0.65 | 0.6 | 0.81
2021 | 0.65433 | 0.60467 | 0.813
2022 | 0.65867 | 0.60933 | 0.816
2023 | 0.663 | 0.614 | 0.819
2024 | 0.66733 | 0.61867 | 0.822
2025 | 0.67167 | 0.62333 | 0.825
2026 | 0.676 | 0.628 | 0.828
2027 | 0.68033 | 0.63267 | 0.831
2028 | 0.68467 | 0.63733 | 0.834
2029 | 0.689 | 0.642 | 0.837
2030 | 0.69333 | 0.64667 | 0.84
2031 | 0.69767 | 0.65133 | 0.843
2032 | 0.702 | 0.656 | 0.846
2033 | 0.70633 | 0.66067 | 0.849
2034 | 0.71067 | 0.66533 | 0.852
2035 | 0.715 | 0.67 | 0.855
2036 | 0.71933 | 0.67467 | 0.858
2037 | 0.72367 | 0.67933 | 0.861
2038 | 0.728 | 0.684 | 0.864
2039 | 0.73233 | 0.68867 | 0.867
2040 | 0.73667 | 0.69333 | 0.87
2041 | 0.741 | 0.698 | 0.873
2042 | 0.74533 | 0.70267 | 0.876
2043 | 0.74967 | 0.70733 | 0.879
2044 | 0.754 | 0.712 | 0.882
2045 | 0.75833 | 0.71667 | 0.885
2046 | 0.76267 | 0.72133 | 0.888
2047 | 0.767 | 0.726 | 0.891
2048 | 0.77133 | 0.73067 | 0.894
2049 | 0.77567 | 0.73533 | 0.897
2050 | 0.78 | 0.74 | 0.9

## electrolysis CAPEX
2022 $/kW | alkaline_low | pem_low | soec_low | alkaline_mid | pem_mid | soec_mid | alkaline_high | pem_high | soec_high
2020 | 662.36 | 446.6 | 785.32 | 1146.08 | 1371.12 | 1561.36 | 1470.88 | 2398.88 | 2650.6
2021 | 659.0482 | 444.367 | 781.3934 | 1123.1584 | 1343.6976 | 1530.1328 | 1434.108 | 2338.908 | 2584.335
2022 | 655.753 | 442.1452 | 777.4864 | 1100.6952 | 1316.8236 | 1499.5301 | 1398.2553 | 2280.4353 | 2519.7266
2023 | 652.4742 | 439.9344 | 773.599 | 1078.6813 | 1290.4872 | 1469.5395 | 1363.2989 | 2223.4244 | 2456.7335
2024 | 649.2118 | 437.7348 | 769.731 | 1057.1077 | 1264.6774 | 1440.1488 | 1329.2164 | 2167.8388 | 2395.3151
2025 | 645.9658 | 435.5461 | 765.8824 | 1035.9655 | 1239.3839 | 1411.3458 | 1295.986 | 2113.6428 | 2335.4322
2026 | 642.7359 | 433.3684 | 762.0529 | 1015.2462 | 1214.5962 | 1383.1189 | 1263.5864 | 2060.8018 | 2277.0464
2027 | 639.5223 | 431.2015 | 758.2427 | 994.9413 | 1190.3043 | 1355.4565 | 1231.9967 | 2009.2817 | 2220.1203
2028 | 636.3246 | 429.0455 | 754.4515 | 975.0425 | 1166.4982 | 1328.3474 | 1201.1968 | 1959.0497 | 2164.6173
2029 | 633.143 | 426.9003 | 750.6792 | 955.5416 | 1143.1682 | 1301.7804 | 1171.1669 | 1910.0734 | 2110.5018
2030 | 629.9773 | 424.7658 | 746.9258 | 936.4308 | 1120.3049 | 1275.7448 | 1141.8877 | 1862.3216 | 2057.7393
2031 | 626.8274 | 422.642 | 743.1912 | 917.7022 | 1097.8988 | 1250.2299 | 1113.3405 | 1815.7636 | 2006.2958
2032 | 623.6933 | 420.5287 | 739.4752 | 899.3481 | 1075.9408 | 1225.2253 | 1085.507 | 1770.3695 | 1956.1384
2033 | 620.5748 | 418.4261 | 735.7778 | 881.3612 | 1054.422 | 1200.7208 | 1058.3693 | 1726.1102 | 1907.235
2034 | 617.4719 | 416.334 | 732.099 | 863.734 | 1033.3335 | 1176.7064 | 1031.9101 | 1682.9575 | 1859.5541
2035 | 614.3846 | 414.2523 | 728.4385 | 846.4593 | 1012.6669 | 1153.1723 | 1006.1123 | 1640.8835 | 1813.0652
2036 | 611.3127 | 412.181 | 724.7963 | 829.5301 | 992.4135 | 1130.1088 | 980.9595 | 1599.8615 | 1767.7386
2037 | 608.2561 | 410.1201 | 721.1723 | 812.9395 | 972.5653 | 1107.5066 | 956.4355 | 1559.8649 | 1723.5451
2038 | 605.2148 | 408.0695 | 717.5664 | 796.6807 | 953.114 | 1085.3565 | 932.5247 | 1520.8683 | 1680.4565
2039 | 602.1887 | 406.0292 | 713.9786 | 780.7471 | 934.0517 | 1063.6494 | 909.2115 | 1482.8466 | 1638.4451
2040 | 599.1778 | 403.999 | 710.4087 | 765.1321 | 915.3706 | 1042.3764 | 886.4813 | 1445.7754 | 1597.484
2041 | 596.1819 | 401.979 | 706.8567 | 749.8295 | 897.0632 | 1021.5289 | 864.3192 | 1409.631 | 1557.5469
2042 | 593.201 | 399.9692 | 703.3224 | 734.8329 | 879.122 | 1001.0983 | 842.7112 | 1374.3903 | 1518.6082
2043 | 590.235 | 397.9693 | 699.8058 | 720.1363 | 861.5395 | 981.0763 | 821.6435 | 1340.0305 | 1480.643
2044 | 587.2838 | 395.9795 | 696.3067 | 705.7335 | 844.3087 | 961.4548 | 801.1024 | 1306.5297 | 1443.6269
2045 | 584.3474 | 393.9996 | 692.8252 | 691.6189 | 827.4226 | 942.2257 | 781.0748 | 1273.8665 | 1407.5362
2046 | 581.4257 | 392.0296 | 689.3611 | 677.7865 | 810.8741 | 923.3812 | 761.5479 | 1242.0198 | 1372.3478
2047 | 578.5185 | 390.0694 | 685.9143 | 664.2308 | 794.6566 | 904.9136 | 742.5092 | 1210.9693 | 1338.0391
2048 | 575.6259 | 388.1191 | 682.4847 | 650.9461 | 778.7635 | 886.8153 | 723.9465 | 1180.6951 | 1304.5882
2049 | 572.7478 | 386.1785 | 679.0723 | 637.9272 | 763.1882 | 869.079 | 705.8479 | 1151.1777 | 1271.9735
2050 | 569.8841 | 384.2476 | 675.6769 | 625.1687 | 747.9245 | 851.6974 | 688.2017 | 1122.3983 | 1240.1741

## electrolyzer lifetime
hour | alkaline | pem | soec
2020 | 60000 | 75000 | 20000
2021 | 61333.3333 | 75833.3333 | 22250
2022 | 62666.6667 | 76666.6667 | 24500
2023 | 64000 | 77500 | 26750
2024 | 65333.3333 | 78333.3333 | 29000
2025 | 66666.6667 | 79166.6667 | 31250
2026 | 68000 | 80000 | 33500
2027 | 69333.3333 | 80833.3333 | 35750
2028 | 70666.6667 | 81666.6667 | 38000
2029 | 72000 | 82500 | 40250
2030 | 73333.3333 | 83333.3333 | 42500
2031 | 74666.6667 | 84166.6667 | 44750
2032 | 76000 | 85000 | 47000
2033 | 77333.3333 | 85833.3333 | 49250
2034 | 78666.6667 | 86666.6667 | 51500
2035 | 80000 | 87500 | 53750
2036 | 81333.3333 | 88333.3333 | 56000
2037 | 82666.6667 | 89166.6667 | 58250
2038 | 84000 | 90000 | 60500
2039 | 85333.3333 | 90833.3333 | 62750
2040 | 86666.6667 | 91666.6667 | 65000
2041 | 88000 | 92500 | 67250
2042 | 89333.3333 | 93333.3333 | 69500
2043 | 90666.6667 | 94166.6667 | 71750
2044 | 92000 | 95000 | 74000
2045 | 93333.3333 | 95833.3333 | 76250
2046 | 94666.6667 | 96666.6667 | 78500
2047 | 96000 | 97500 | 80750
2048 | 97333.3333 | 98333.3333 | 83000
2049 | 98666.6667 | 99166.6667 | 85250
2050 | 100000 | 100000 | 87500

## DAC annual
Optimistic | Notes: electricity conssumption assumes heat recycling from FT synthesis |  |  |  | Baseline |  |  |  |  | Pessimistic
baseYear | plantCapacity | DACCAPEX | electricityRate | fixedOPEX | baseYear | plantCapacity | DACCAPEX | electricityRate | fixedOPEX |  | plantCapacity | DACCAPEX | electricityRate | fixedOPEX
2022 | 1000000 | 811000000 | 0.15 | 0.02 | 2022 | 1000000 | 1415000000 | 1.4 | 0.01 |  | 1000000 | 2190000000 | 1.64 | 0.01
2023 | 1000000 | 770450000 | 0.14775 | 0.02 | 2023 | 1000000 | 1386700000 | 1.386 | 0.01 |  | 1000000 | 2179050000 | 1.6318 | 0.01
2024 | 1000000 | 731927500 | 0.14553 | 0.02 | 2024 | 1000000 | 1358966000 | 1.3721 | 0.01 |  | 1000000 | 2168154750 | 1.6236 | 0.01
2025 | 1000000 | 695331125 | 0.14335 | 0.02 | 2025 | 1000000 | 1331786680 | 1.3584 | 0.01 |  | 1000000 | 2157313976.25 | 1.6155 | 0.01
2026 | 1000000 | 660564568.75 | 0.1412 | 0.02 | 2026 | 1000000 | 1305150946.4 | 1.3448 | 0.01 |  | 1000000 | 2146527406.3687 | 1.6074 | 0.01
2027 | 1000000 | 627536340.3125 | 0.13908 | 0.02 | 2027 | 1000000 | 1279047927.472 | 1.3314 | 0.01 |  | 1000000 | 2135794769.3369 | 1.5994 | 0.01
2028 | 1000000 | 596159523.2969 | 0.137 | 0.02 | 2028 | 1000000 | 1253466968.9226 | 1.3181 | 0.01 |  | 1000000 | 2125115795.4902 | 1.5914 | 0.01
2029 | 1000000 | 566351547.132 | 0.13494 | 0.02 | 2029 | 1000000 | 1228397629.5441 | 1.3049 | 0.01 |  | 1000000 | 2114490216.5128 | 1.5835 | 0.01
2030 | 1000000 | 538033969.7754 | 0.13292 | 0.02 | 2030 | 1000000 | 1203829676.9532 | 1.2918 | 0.01 |  | 1000000 | 2103917765.4302 | 1.5755 | 0.01
2031 | 1000000 | 511132271.2867 | 0.13092 | 0.02 | 2031 | 1000000 | 1179753083.4142 | 1.2789 | 0.01 |  | 1000000 | 2093398176.603 | 1.5677 | 0.01
2032 | 1000000 | 485575657.7223 | 0.12896 | 0.02 | 2032 | 1000000 | 1156158021.7459 | 1.2661 | 0.01 |  | 1000000 | 2082931185.72 | 1.5598 | 0.01